## GLG575_LabWts_0404_2022
Black Pearl Mine Soil Digestion Procedure (Scarlett Hunt Samples)
Procedure:
1. Dissolve ~0.1-0.2g dry bulk soil in 5mL of 8M HNO3 and heat for 8 hours at 120°C
2. Add 2mL of 30% H202 and heat for 6 hours at 120°C
3. Filter samples
4. Dry samples for 6-12 hours at 95-125°C
5. Redissolve samples in 0.32M HNO3 + 0.01M HF and heat for 5 hours at 120°C
6. Dilute samples: 0.01mL sample in 10mL 0.32M HNO3 + 0.01M HF
| Dilution #1 (1:1000) | 0.01mL sample + 9.99mL 0.32M HNO3 + 0.01M HF
SH Sample Digestion
|  | Step 1 + 2 |  |  |  | Step 3 |  | Step 4 |  | Step 5 |  |  |  | Step 6 Dilution #1 (1:1000)
| Sample ID | Empty 1 wt (g) | Sample wt (g) | Total digestion wt (g) | bulk soil wt (g) | Empty 2 wt (g) | Filtered sample wt (g) | Dried wt (g) | Dry leachate wt (g) | redissolved pre heat wt (g) | redissolved post heat wt (g) | Sample lost in redissolve | digested sample wt (g) | Empty Ctube wt (g) | Dilute Acid wt (g) | Dilution wt (g) | Dilute sample wt (g) | Quad wt (g)
| 1016.BPM.LB.S22 | 16.8414 | 17.0523 | 23.2727 | 0.2109 | 16.7431 | 22.8748 | 17.5215 | 0.7784 | 22.4977 | 22.4964 | 0.0013 | 5.7533 | 6.8283 | 16.8187 | 16.8277 | 0.009 | 9.9994
| 1016.BPM.LB.S19 | 17.5604 | 17.7353 | 23.7657 | 0.1749 | 16.516 | 22.471 | 16.8132 | 0.2972 | 21.8014 | 21.8004 | 0.001 | 5.2844 | 6.8268 | 16.7726 | 16.7818 | 0.0092 | 9.955
| 1016.BPM.LB.S16 | 17.0194 | 17.2135 | 23.3997 | 0.1941 | 16.6671 | 22.4526 | 16.888 | 0.2209 | 21.8829 | 21.8791 | 0.0038 | 5.212 | 6.742 | 16.6824 | 16.6915 | 0.0091 | 9.9495
| 1016.BPM.LB.S11 | 16.8992 | 17.1058 | 23.2822 | 0.2066 | 17.0096 | 23.0068 | 17.3735 | 0.3639 | 22.363 | 22.3617 | 0.0013 | 5.3521 | 6.8104 | 16.7389 | 16.7481 | 0.0092 | 9.9377
| 1016.BPM.LB.S08* | 16.839 | 17.1198 | 23.3104 | 0.2808 | 16.9181 | 20.2017 | 17.2583 | 0.3402 | 22.2512 | 22.2435 | 0.0077 | 5.3254 | 6.7388 | 16.6768 | 16.6859 | 0.0091 | 9.9471
| 1016.BPM.LB.S04 | 16.5334 | 16.8382 | 23.0549 | 0.3048 | 17.1502 | 22.6933 | 17.3743 | 0.2241 | 22.4018 | 22.3925 | 0.0093 | 5.2423 | 6.7753 | 16.6961 | 16.7047 | 0.0086 | 9.9294
| 1024.BPM.LB.S20 | 16.8302 | 16.9932 | 23.2061 | 0.163 | 16.9455 | 22.8842 | 17.2731 | 0.3276 | 22.2599 | 22.2578 | 0.0021 | 5.3123 | 6.7774 | 16.7006 | 16.7088 | 0.0082 | 9.9314
| 1024.BPM.LB.S14 | 16.6917 | 16.9166 | 23.1203 | 0.2249 | 16.9315 | 23.1908 | 16.9497 | 0.0182 | 21.9496 | 21.9488 | 0.0008 | 5.0173 | 6.6476 | 16.5556 | 16.5645 | 0.0089 | 9.9169
| 1024.BPM.LB.S10 | 17.1819 | 17.4127 | 23.6353 | 0.2308 | 17.006 | 22.9725 | 17.1223 | 0.1163 | 22.1316 | 22.117 | 0.0146 | 5.111 | 6.7974 | 16.7242 | 16.733 | 0.0088 | 9.9356
| Filter Blank 1 |  |  |  |  | 16.9078 | 23.7335 | 17.2687 | 0.3609 | 22.2735 | 22.2725 | 0.001 | 5.3647 | 6.7577 | 16.6735 | 16.813 | 0.1395 | 10.0553
| Filter Blank 2 |  |  |  |  | 17.029 | 19.1494 | 17.3627 | 0.3337 | 22.3754 | 22.3741 | 0.0013 | 5.3451 | 6.8188 | 16.7449 | 16.7503 | 0.0054 | 9.9315
| Filter Blank 3 |  |  |  |  | 16.5628 | 18.5392 | 16.5626 | -0.0002 | 21.4531 | 21.4528 | 0.0003 | 4.89 | 6.7812 | 16.6963 | 16.7013 | 0.005 | 9.9201
| Sieve Blank |  |  |  |  | 16.6204 | 19.3643 | 17.0233 | 0.4029 | 22.069 | 22.0684 | 0.0006 | 5.448 | 6.7945 | 16.7045 | 16.7148 | 0.0103 | 9.9203
| Notes: | *1016.BPM.LB.S08 spilled sample while setting on hotplate for drying. Lost 2.0681g of filtered sample prior to drying
ICP-MS Data Analysis
|  |  | ICP-MS Conc. | [10 empty] | Bulk Soil Conc.
| Sample ID | ICP-MS Run Date | W (ppb) | Al (ppb) | Mn(ppb) | Ni (ppb) | Cu(ppb) | Zn (ppb) | Mo (ppb) | Ag (ppb) | Cd (ppb) | Pb (ppb) | U(ppb) | Mn(ppb) | Al (ppb) | W (ppb) | Ni (ppb) | Cu(ppb) | Zn (ppb) | Mo (ppb) | Ag (ppb) | Cd (ppb) | Pb (ppb) | U(ppb)
| 1016.BPM.LB.S22 | 2022-04-04 | 1.485 | 321.975 | 25.104 | 0.169 | 0.93 | 0.958 | 1.69 | 0.038 | 0.001 | 0.074 | 0.149 | 760877.6005 | 9758746.2324 | 45008.8925 | 5122.2241 | 28187.3872 | 29036.0397 | 51222.2413 | 1151.7427 | 30.309 | 2242.8674 | 4516.0438
| 1016.BPM.LB.S19 | 2022-04-04 | 2.64 | 394.359 | 17.647 | 0.216 | 0.982 | 0.792 | 5.264 | 0.288 | 0.002 | 0.645 | 0.056 | 576939.3981 | 12892913.4751 | 86310.4217 | 7061.7618 | 32104.8614 | 25893.1265 | 172097.7498 | 9415.6824 | 65.3867 | 21087.2053 | 1830.8271
| 1016.BPM.LB.S16 | 2022-04-04 | 0.351 | 53.661 | 1.832 | 0.014 | 0.22 | -0.052 | 0.573 | 0.045 | 0.001 | -0.009 | 0.015 | 53785.3755 | 1575424.1457 | 10304.9491 | 411.0236 | 6458.9425 | -1526.6591 | 16822.6093 | 1321.1473 | 29.3588 | -264.2295 | 440.3824
| 1016.BPM.LB.S11 | 2022-04-04 | 0.206 | 24.428 | 1.151 | 0.001 | 0.226 | -0.08 | 0.483 | 0.019 | 0.001 | -0.054 | 0.01 | 32208.2613 | 683565.0793 | 5764.4673 | 27.9829 | 6324.1243 | -2238.6281 | 13515.7169 | 531.6742 | 27.9829 | -1511.0739 | 279.8285
| 1016.BPM.LB.S08* | 2022-04-04 | 1.639 | 180.704 | 11.018 | 0.073 | 0.516 | 0.533 | 2.118 | 0.075 | 0.001 | 0.205 | 0.071 | 228408.8831 | 3746088.112 | 33977.3243 | 1513.3281 | 10696.949 | 11049.3678 | 43907.244 | 1554.7891 | 20.7305 | 4249.7569 | 1471.867
| 1016.BPM.LB.S04 | 2022-04-04 | 0.35 | 63.152 | 2.945 | 0.014 | 0.174 | -0.026 | 0.698 | 0.052 | 0 | 0.011 | 0.023 | 58481.2655 | 1254060.7405 | 6950.2353 | 278.0094 | 3455.2598 | -516.3032 | 13860.755 | 1032.6064 | 0 | 218.436 | 456.7297
| 1024.BPM.LB.S20 | 2022-04-04 | 0.289 | 113.942 | 20.188 | 0.081 | 0.268 | 0.249 | 0.587 | 0.123 | 0.001 | 0.026 | 0.031 | 796865.2826 | 4497544.2852 | 11407.4731 | 3197.2502 | 10578.5564 | 9828.5841 | 23170.1962 | 4855.0837 | 39.4722 | 1026.2779 | 1223.639
| 1024.BPM.LB.S14 | 2022-04-04 | 0.296 | 102.047 | 4.41 | 0.046 | 0.757 | 0.746 | 0.413 | 0.015 | 0.001 | -0.041 | 0.024 | 109623.8703 | 2536686.4158 | 7357.9741 | 1143.4689 | 18817.5215 | 18544.0833 | 10266.3625 | 372.8703 | 24.858 | -1019.1788 | 596.5925
| 1024.BPM.LB.S10 | 2022-04-04 | 0.259 | 108.181 | 5.538 | 0.046 | 0.24 | 0.034 | 0.503 | 0.026 | 0.001 | -0.01 | 0.02 | 138463.2288 | 2704783.4149 | 6475.6187 | 1150.1099 | 6000.5733 | 850.0812 | 12576.2015 | 650.0621 | 25.0024 | -250.0239 | 500.0478
| Notes: | Tungsten concentrations in surface soils are 0.68– 2.7 mg/kg dry weight, respectively (Senesi et al. 1988)
182 W (ppb)
| Sample Name | m from mine tailings | conc per g bulk soil | Sample Name | m from mine tailings | Al (ppb) | Mn(ppb) | Ni (ppb) | Cu(ppb) | Zn (ppb) | Mo (ppb) | Ag (ppb) | Cd (ppb) | Pb (ppb) | U(ppb)
| BPM 26s |  | 793.6648 | 1016.BPM.LB.S22 | 61 | 9758746.2324 | 760877.6005 | 5122.2241 | 28187.3872 | 29036.0397 | 51222.2413 | 1151.7427 | 30.309 | 2242.8674 | 4516.0438
| BPM 24s |  | 92224.7223 | 1016.BPM.LB.S19 | 187 | 12892913.4751 | 576939.3981 | 7061.7618 | 32104.8614 | 25893.1265 | 172097.7498 | 9415.6824 | 65.3867 | 21087.2053 | 1830.8271
| 1016.BPM.LB.S22 | 61 | 45008.8925 | 1016.BPM.LB.S16 | 360 | 1575424.1457 | 53785.3755 | 411.0236 | 6458.9425 | -1526.6591 | 16822.6093 | 1321.1473 | 29.3588 | -264.2295 | 440.3824
| BPM 21s | 104 | 118709.4644 | 1016.BPM.LB.S11 | 567 | 683565.0793 | 32208.2613 | 27.9829 | 6324.1243 | -2238.6281 | 13515.7169 | 531.6742 | 27.9829 | -1511.0739 | 279.8285
| BPM 20s | 137 | 220853.9215 | 1016.BPM.LB.S08* | 695 | 3746088.112 | 228408.8831 | 1513.3281 | 10696.949 | 11049.3678 | 43907.244 | 1554.7891 | 20.7305 | 4249.7569 | 1471.867
| 1016.BPM.LB.S19 | 187 | 86310.4217 | 1016.BPM.LB.S04 | 803 | 1254060.7405 | 58481.2655 | 278.0094 | 3455.2598 | -516.3032 | 13860.755 | 1032.6064 | 0 | 218.436 | 456.7297
| BPM 17s | 305 | 20599.9942 | 1024.BPM.LB.S10 | 1001 | 2704783.4149 | 138463.2288 | 1150.1099 | 6000.5733 | 850.0812 | 12576.2015 | 650.0621 | 25.0024 | -250.0239 | 500.0478
| 1016.BPM.LB.S16 | 360 | 10304.9491 | 1024.BPM.LB.S14 | 1239 | 2536686.4158 | 109623.8703 | 1143.4689 | 18817.5215 | 18544.0833 | 10266.3625 | 372.8703 | 24.858 | -1019.1788 | 596.5925
| BPM 12s | 529 | 204958.6838 | 1024.BPM.LB.S20 | 1648 | 4497544.2852 | 796865.2826 | 3197.2502 | 10578.5564 | 9828.5841 | 23170.1962 | 4855.0837 | 39.4722 | 1026.2779 | 1223.639
| 1016.BPM.LB.S11 | 567 | 5764.4673
| BPM 10s | 596 | 98986.4981
| BPM 09s | 625 | 15757.2161
| 1016.BPM.LB.S08* | 695 | 33977.3243
| BPM 07s | 716 | 12119.8092
| 1016.BPM.LB.S04 | 803 | 6950.2353
| BPM 02s | 850 | 12626.3582
| BPM 01s | 878 | 13573.4859
| 1024.BPM.LB.S10 | 1001 | 6475.6187
| 1024.BPM.LB.S14 | 1239 | 7357.9741
| 1024.BPM.LB.S20 | 1648 | 11407.4731
Metal Conc. vs Distance from Mine Tailings
Metals Vs Mn
Metals Vs Al
𝐶𝑜𝑛. 𝑝𝑒𝑟 𝑔𝑟𝑎𝑚 𝑏𝑢𝑙𝑘 𝑠𝑜𝑖𝑙=[𝐼𝐶𝑃𝑀𝑆 𝐶𝑜𝑛𝑐. (𝑝𝑝𝑏)]∗(𝑄𝑢𝑎𝑑 𝑤𝑡 (𝑔))/(𝐷𝑖𝑙𝑢𝑡𝑒𝑑 𝑠𝑎𝑚𝑝𝑙𝑒 𝑤𝑡 (𝑔))∗ (𝐷𝑖𝑔𝑒𝑠𝑡𝑒𝑑 𝑠𝑎𝑚𝑝𝑙𝑒 𝑤𝑡 (𝑔))/(𝐵𝑢𝑙𝑘 𝑆𝑎𝑚𝑝𝑙𝑒 𝑤𝑡 (𝑔))